Power Supply Unit
Power Input: 5-24V (max).
Power Output: 1.25-20V @2A (max)
Notes:
- Based on: LM2596 step-down converter.
- Left side: power input (dc-jack) + On/Off switch.
- Right side: power output (banana plugs).
- Front side: short-circuit to set max current
        (first set voltage to minimum).